## BoM_makeraxelitev025
COMPONENTES PCB
Reference | Value | Datasheet | Footprint | Qty | Unit Price | Total Price | Generic? | LCSC ref | LCSC | Mouser Ref | Mouser | DNP
C1,C15,C18,C19,C20,C26,C27,C28,C29,C30,C32,C34,C35,C37,C38,C39,C40,C41,C42,C44,C45,C46,C47 | 1uF - 50V |  | Capacitor_SMD:C_0402_1005Metric | 23 | 0.0229 | 0.5267 | Yes | C1518208 | https://www.lcsc.com/product-detail/Multilayer-Ceramic-Capacitors-MLCC-SMD-SMT_Murata-Electronics-GRM155R61H105KE05D_C1518208.html
C2,C3,C4 | 47uF - 25V | ~ | Capacitor_SMD:C_1210_3225Metric | 3 | 0.3168 | 0.9504 | Yes | C90142 | https://www.lcsc.com/product-detail/Multilayer-Ceramic-Capacitors-MLCC-SMD-SMT_Taiyo-Yuden-TMK325ABJ476MM-P_C90142.html
C5,C7 | 1uF -50V | ~ | Capacitor_SMD:C_0805_2012Metric | 2 | 0.0084 | 0.0168 | Yes | C28323 | https://www.lcsc.com/product-detail/Multilayer-Ceramic-Capacitors-MLCC-SMD-SMT_Samsung-Electro-Mechanics-CL21B105KBFNNNE_C28323.html
C6 | 3.3nF -50V | ~ | Capacitor_SMD:C_0402_1005Metric | 1 | 0.0116 | 0.0116 | Yes | C1518207 | https://www.lcsc.com/product-detail/Multilayer-Ceramic-Capacitors-MLCC-SMD-SMT_Murata-Electronics-GRM1555C1H332JE01D_C1518207.html
C8 | 180pF -50V | ~ | Capacitor_SMD:C_0805_2012Metric | 1 | 0.0082 | 0.0082 | Yes | C113826 | https://www.lcsc.com/product-detail/Multilayer-Ceramic-Capacitors-MLCC-SMD-SMT_YAGEO-CC0805JRNPO9BN181_C113826.html
C9 | 1.5nF - 50V | ~ | Capacitor_SMD:C_0805_2012Metric | 1 | 0.005 | 0.005 | Yes | C107142 | https://www.lcsc.com/product-detail/Multilayer-Ceramic-Capacitors-MLCC-SMD-SMT_YAGEO-CC0805KRX7R9BB152_C107142.html
C10 | 0.47uF | ~ | Capacitor_SMD:C_0805_2012Metric | 1 | 0.0113 | 0.0113 | Yes | C106843 | https://www.lcsc.com/product-detail/Multilayer-Ceramic-Capacitors-MLCC-SMD-SMT_YAGEO-CC0805KKX7R9BB474_C106843.html
C11 | 22uF | ~ | Capacitor_SMD:C_0805_2012Metric | 1 | 0.0205 | 0.0205 | Yes | C602037 | https://www.lcsc.com/product-detail/Multilayer-Ceramic-Capacitors-MLCC-SMD-SMT_Samsung-Electro-Mechanics-CL21A226MAYNNNE_C602037.html
C12,C23,C25,C31,C33,C43,C48,C50,C51 | 0.1uF |  | Capacitor_SMD:C_0402_1005Metric | 9 | 0.0025 | 0.0225 | Yes | C131394 | https://www.lcsc.com/product-detail/Multilayer-Ceramic-Capacitors-MLCC-SMD-SMT_YAGEO-CC0402KRX7R9BB104_C131394.html
C13,C21 | 10uF |  | Capacitor_SMD:C_0805_2012Metric | 2 | 0.0618 | 0.1236 | Yes | C440198 | https://www.lcsc.com/product-detail/Multilayer-Ceramic-Capacitors-MLCC-SMD-SMT_Murata-Electronics-GRM21BR61H106KE43L_C440198.html
C14 | 470pF | ~ | Capacitor_SMD:C_0805_2012Metric | 1 | 0.0078 | 0.0078 | Yes | C1822 | https://www.lcsc.com/product-detail/Multilayer-Ceramic-Capacitors-MLCC-SMD-SMT_FH-Guangdong-Fenghua-Advanced-Tech-0805CG471J500NT_C1822.html
C16 | 220uF | https://media.digikey.com/pdf/Data%20Sheets/Panasonic%20Capacitors%20PDFs/TPE_Series_POSCAP_Rev02_Oct_2017.pdf | bitaxe:CAP_2R5TPE220MAFB | 1 | 0.2538 | 0.2538 | Alternative?? | C2976916 | https://www.lcsc.com/product-detail/Tantalum-Capacitors_CEC-Shenzhen-Zhenhua-XinYun-Elec-CA45B-B-6-3V-220UF-M_C2976916.html
C17 | 100uF - 10V | ~ | Capacitor_SMD:C_1206_3216Metric | 1 | 0.1566 | 0.1566 | Yes | C883598 | https://www.lcsc.com/product-detail/Multilayer-Ceramic-Capacitors-MLCC-SMD-SMT_Murata-Electronics-GRM31CR61A107MEA8L_C883598.html
C22,C24 | 6.8pF | ~ | Capacitor_SMD:C_0402_1005Metric | 2 | 0.0012 | 0.0024 | Yes | C5186887 | https://www.lcsc.com/product-detail/Multilayer-Ceramic-Capacitors-MLCC-SMD-SMT_Chinocera-HGC0402G06R8C500NTEJ_C5186887.html
C36 | 330uF | ~ | Capacitor_Tantalum_SMD:CP_EIA-7343-31_Kemet-D_Pad2.25x2.55mm_HandSolder | 1 | 1.0355 | 1.0355 |  | C1965141 | https://www.lcsc.com/product-detail/Tantalum-Capacitors_Vishay-Intertech-293D337X9010E2TE3_C1965141.html
C49 | 220uF | ~ | Capacitor_SMD:CP_Elec_6.3x7.7 | 1 | 0.0834 | 0.0834 | Alternative?? | C25503905 | https://www.lcsc.com/product-detail/Polymer-Aluminum-Capacitors_ChuangHui-Electronics-SS221M160E7R7R4Z00ZZ_C25503905.html
D1 | SS310 | https://www.mccsemi.com/pdf/Products/SK32A-L-SK310A-L(DO-214AC).pdf | Diode_SMD:D_SMA | 1 | 0.065 | 0.065 | Yes | C2898938 | https://www.lcsc.com/product-detail/Schottky-Diodes_YFW-SS310_C2898938.html
D2 | LED | ~ | LED_SMD:LED_0805_2012Metric_Pad1.15x1.40mm_HandSolder | 1 | 0.0607 | 0.0607 | Yes | C264427 | https://www.lcsc.com/product-detail/LED-Indication-Discrete_Everlight-Elec-17-215-GVC-CF2H1AX-3T-D_C264427.html
D3 | PTVS20VS1UR,115 | https://assets.nexperia.com/documents/data-sheet/PTVSXS1UR_SER.pdf | bitaxe:SOD123W | 1 | 0.1877 | 0.1877 |  | C461164 | https://www.lcsc.com/product-detail/ESD-and-Surge-Protection-TVS-ESD_Nexperia-PTVS20VS1UR-115_C461164.html
IC1 | CH224K | https://datasheet.lcsc.com/lcsc/2204251615_WCH-Jiangsu-Qin-Heng-CH224K_C970725.pdf | SOP100P600X180-11N | 1 | 0.4775 | 0.4775 |  | C970725 | https://www.lcsc.com/product-detail/USB-PD_WCH-Jiangsu-Qin-Heng-CH224K_C970725.html
J2,J5 | USB_C_Receptacle_USB2.0 | https://gct.co/connector/usb4105 | Connector_USB:USB_C_Receptacle_GCT_USB4105-xx-A_16P_TopMnt_Horizontal | 2 |  | 0
J4 | Conn_01x04 | ~ | Connector_PinSocket_2.54mm:PinSocket_1x04_P2.54mm_Vertical_SMD_Pin1Right | 1 |  | 0
J6 | Conn_01x04 | ~ | bitaxe:470531000 | 1 | 0.1897 | 0.1897 | Yes | C240840 | https://www.lcsc.com/product-detail/Wire-To-Board-Connector_MOLEX-470531000_C240840.html
L1 | SPM6530T-R47M-HZ | https://product.tdk.com/system/files/dam/doc/product/inductor/inductor/smd/catalog/inductor_automotive_power_spm6530-hz_en.pdf | SPM6530 | 1 | 0.3729 | 0.3729 | Alternative?? | C3040345 | https://www.lcsc.com/product-detail/Power-Inductors_cjiang-Changjiang-Microelectronics-Tech-FAUL0630-R47MT_C3040345.html
Q1 | 2N7002K | https://www.diodes.com/assets/Datasheets/ds30896.pdf | Package_TO_SOT_SMD:SOT-323_SC-70 | 1 | 0.1104 | 0.1104 | Yes | C266797 | https://www.lcsc.com/product-detail/MOSFETs_onsemi-2N7002KW_C266797.html
Q2,Q3 | CSD17311Q5 | https://www.ti.com/lit/ds/symlink/csd17311q5.pdf | bitaxe:CSD17311Q5 | 2 | 1.1519 | 2.3038 |  | C139640 | https://www.lcsc.com/product-detail/MOSFETs_Texas-Instruments-CSD17311Q5_C139640.html
R1 | 1k | ~ | Resistor_SMD:R_0402_1005Metric | 1 | 0.0006 | 0.0006 | Yes | C106235 | https://www.lcsc.com/product-detail/Chip-Resistor-Surface-Mount_YAGEO-RC0402FR-071KL_C106235.html
R2 | 3.83k | ~ | Resistor_SMD:R_0402_1005Metric | 1 | 0.0005 | 0.0005 | Yes | C67236 | https://www.lcsc.com/product-detail/Chip-Resistor-Surface-Mount_UNI-ROYAL-Uniroyal-Elec-0402WGF3831TCE_C67236.html
R3,R8,R11,R13,R16,R18 | 10K | ~ | Resistor_SMD:R_0402_1005Metric | 6 | 0.0005 | 0.003 | Yes | C60490 | https://www.lcsc.com/product-detail/Chip-Resistor-Surface-Mount_YAGEO-RC0402FR-0710KL_C60490.html
R4 | 4.12k | ~ | Resistor_SMD:R_0402_1005Metric | 1 | 0.0004 | 0.0004 | Yes | C327340 | https://www.lcsc.com/product-detail/Chip-Resistor-Surface-Mount_YAGEO-RC0402FR-074K12L_C327340.html
R5 | 1.33k | ~ | Resistor_SMD:R_0402_1005Metric | 1 | 0.0055 | 0.0055 | Yes | C400606 | https://www.lcsc.com/product-detail/Chip-Resistor-Surface-Mount_PANASONIC-ERJ2RKF1331X_C400606.html
R6 | 4.99k | ~ | Resistor_SMD:R_0402_1005Metric | 1 | 0.0005 | 0.0005 | Yes | C168233 | https://www.lcsc.com/product-detail/Chip-Resistor-Surface-Mount_Walsin-Tech-Corp-WR04X4991FTL_C168233.html
R7 | 3.32k | ~ | Resistor_SMD:R_0402_1005Metric | 1 | 0.0005 | 0.0005 | Yes | C60075 | https://www.lcsc.com/product-detail/Chip-Resistor-Surface-Mount_UNI-ROYAL-Uniroyal-Elec-0402WGF3321TCE_C60075.html
R9 | 80.6k | ~ | Resistor_SMD:R_0402_1005Metric | 1 | 0.001 | 0.001 | Yes | C227238 | https://www.lcsc.com/product-detail/Chip-Resistor-Surface-Mount_YAGEO-AC0402FR-0780K6L_C227238.html
R10 | 0 | ~ | Resistor_SMD:R_0402_1005Metric | 1 |  |  |  | JUMPER | --Solder with tin if neccesary-- |  |  | DNP
R12 | 1M | ~ | Resistor_SMD:R_0402_1005Metric | 1 | 0.0005 | 0.0005 | Yes | C2909328 | https://www.lcsc.com/product-detail/Chip-Resistor-Surface-Mount_FOJAN-FRC0402F1004TS_C2909328.html
R14,R15 | 5.1k | ~ | Resistor_SMD:R_0402_1005Metric | 2 | 0.0005 | 0.001 | Yes | C2906874 | https://www.lcsc.com/product-detail/Chip-Resistor-Surface-Mount_FOJAN-FRC0402F5101TS_C2906874.html
R17 | 5.6k | ~ | Resistor_SMD:R_0402_1005Metric | 1 | 0.0005 | 0.0005 | Yes | C2909364 | https://www.lcsc.com/product-detail/Chip-Resistor-Surface-Mount_FOJAN-FRC0402F5601TS_C2909364.html
R19 | 220 | ~ | Resistor_SMD:R_0402_1005Metric | 1 | 0.0004 | 0.0004 | Yes | C25151 | https://www.lcsc.com/product-detail/Chip-Resistor-Surface-Mount_UNI-ROYAL-Uniroyal-Elec-0402WGJ0221TCE_C25151.html
SW1,SW2 | GT-TC029B-H025-L1N | https://www.citrelay.com/Catalog%20Pages/SwitchCatalog/CS1213.pdf | bitaxe:SW_CS1213AGF260_CRS | 2 | 0.0582 | 0.1164 | Yes | C843669 | https://www.lcsc.com/product-detail/Tactile-Switches_G-Switch-GT-TC029B-H025-L1N_C843669.html
U2 | INA260 | http://www.ti.com/lit/ds/symlink/ina260.pdf | Package_SO:TSSOP-16_4.4x5mm_P0.65mm | 1 | 2.7437 | 2.7437 |  | C2155885 | https://www.lcsc.com/product-detail/Supervisor-and-Reset-ICs_Texas-Instruments-INA260AIPWR_C2155885.html
U3 | TS2940CW55_RPG | https://ms.componentsearchengine.com/Datasheets/2/TS2940CW33RPG.pdf | SOT230P700X180-4N | 1 | 1.8846 | 1.8846 | Alternative?? | C81094 | https://www.lcsc.com/product-detail/Voltage-Regulators-Linear-Low-Drop-Out-LDO-Regulators_Texas-Instruments-LM2940IMP-15-NOPB_C81094.html | Alternative 2-> | https://www.lcsc.com/product-detail/Voltage-Regulators-Linear-Low-Drop-Out-LDO-Regulators_UTC-Unisonic-Tech-LM2940G-12V-AA3-R_C127023.html
U4 | TPS40305 | https://www.ti.com/lit/ds/symlink/tps40303.pdf | bitaxe:TPS40305 | 1 | 1.7153 | 1.7153 | Alternative?? | C140285 | https://www.lcsc.com/product-detail/DC-DC-Converters_Texas-Instruments-TPS40305DRCR_C140285.html
U5 | DS4432U+ | https://datasheets.maximintegrated.com/en/ds/DS4432.pdf | Package_SO:TSSOP-8_3x3mm_P0.65mm | 1 |  | 0
U6 | RT9080-33GJ5 | https://www.richtek.com/assets/product_file/RT9080/DS9080-05.pdf | bitaxe:RT9080-33GJ5 | 1 | 0.1031 | 0.1031 | Alternative?? | C841192 | https://www.lcsc.com/product-detail/Voltage-Regulators-Linear-Low-Drop-Out-LDO-Regulators_Richtek-Tech-RT9080-33GJ5_C841192.html
U7 | ESP32-S3-WROOM-1 | https://www.espressif.com/sites/default/files/documentation/esp32-s3-wroom-1_wroom-1u_datasheet_en.pdf | bitaxe:ESP32-S3-WROOM-1 | 1 | 4.0204 | 4.0204 | Alternative?? | C2913198 | https://www.lcsc.com/product-detail/WiFi-Modules_Espressif-Systems-ESP32-S3-WROOM-1-N8_C2913198.html
U8 | 25MHz | https://www.jauch.com/downloadfile/5ef1edcfb8e2f73163c8ce8009ef659d1/jo32-1.8-3.3v.pdf | bitaxe:O 25,0-JO32-B-1V3-1-T1-LF | 1 |  | 0
U9 | BM1366_mode1 |  | bitaxe:BM1366 | 1 | 15.44 | 15.44 | Critic IC |  | https://es.aliexpress.com/item/1005006897685039.html?spm=a2g0o.order_list.order_list_main.17.5967194dmmjrGD&gatewayAdapt=glo2esp
U10 | TXB0104RGYR | https://www.ti.com/lit/ds/symlink/txb0104.pdf?HQS=dis-dk-null-digikeymode-dsf-pf-null-wwe&ts=1669420543825&ref_url=https%253A%252F%252Fwww.ti.com%252Fgeneral%252Fdocs%252Fsuppproductinfo.tsp%253FdistId%253D10%2526gotoUrl%253Dhttps%253A%252F%252Fwww.ti.com%252Flit%252Fgpn%252Ftxb0104 | bitaxe:TXB0104 | 1 | 0.3702 | 0.3702 |  | C400708 | https://www.lcsc.com/product-detail/Translators-Level-Shifters_Texas-Instruments-TXB0104RGYR_C400708.html
U11 | MCP1824T-1802E | https://ww1.microchip.com/downloads/en/DeviceDoc/22070a.pdf | Package_TO_SOT_SMD:SOT-23-5 | 1 | 0.9269 | 0.9269 |  | C625462 | https://www.lcsc.com/product-detail/Voltage-Regulators-Linear-Low-Drop-Out-LDO-Regulators_Microchip-Tech-MCP1824T-1802E-OT_C625462.html
U12 | MCP1824T-0802E | https://ww1.microchip.com/downloads/en/DeviceDoc/22070a.pdf | Package_TO_SOT_SMD:SOT-23-5 | 1 | 1.074 | 1.074 |  | C625460 | https://www.lcsc.com/product-detail/Power-Management-Specialized_Microchip-Tech-MCP1824T-0802E-OT_C625460.html
U13 | EMC2101 | https://ww1.microchip.com/downloads/en/DeviceDoc/2101.pdf | Package_SO:TSSOP-8_3x3mm_P0.65mm | 1 |  | 0
Y1 | 32.768kHz | https://www.sii.co.jp/en/quartz/files/2013/03/SC-32S_Leaflet_e20151217.pdf | bitaxe:SC32S-7PF20PPM | 1 | 0.1769 | 0.1769 | Yes | C97604 | https://www.lcsc.com/product-detail/Crystals_Seiko-SC-32S32-768kHz20PPM7pF_C97604.html
COMPONENTES MECÁNICOS Y OTROS
Reference |  | Qty | Unit Price | Total Price | Generic? | Shop - 1 | Shop 2 | Description
Heatsink + fan |  | 1 | 6.54 | 6.54 | Yes | https://es.aliexpress.com/item/33047981117.html?spm=a2g0o.order_list.order_list_main.11.5967194dmmjrGD&gatewayAdapt=glo2esp |  | HeatSink + fan 5V 4vias PWM from aliexpress. --Need to check other shops and alternatives -- Noctua?
PCB MakerAxe-lite v025 |  | 1 | 1.95 | 1.95 |  | PCBWAY | Elecrow?
Screws?
Total Parts: | 99
Total Cost: | 41.6378
Realistic cost: | 49.9654